## 标准CAN矩阵
Msg Name 报文名称 | Msg Type 报文类型 | Msg ID 报文ID | MM3 | MM4 | 应用平台/应用系统 | 智能进入网 | 车身网 | 能量网/动力网 | 底盘网 | Msg Send Type 报文发送类型 | Msg Cycle Time (ms) 报文周期时间 | 双模 DM (Y/N) (1/0) | 纯电 EV (Y/N) (1/0) | 燃油 Fuel (Y/N) (1/0) | Msg. Trans. Cond. +B (Y/N) (1/0) | Msg. Trans. Cond. IG (Y/N) (1/0) | Sub ID 子ID | DLC 报文长度 | Bit 位 | Bit Length (Bit) 信号长度 | Signal Name 信号名称(英文) | Signal Name 信号名称(中文) | Signal Value Description 枚举值/公式(中文) | Signal Value Description 枚举值/公式(英文) | Send logic 发送逻辑 | Byte Order 排列格式 | Start Byte 起始字节 | Start Bit 起始位 | Signal Send Type 信号发送类型 | Date Type 数据类型 | Resolution 精度 | Offset 偏移量 | Signal Min. Value (phys) 物理最小值 | Signal Max. Value (phys) 物理最大值 | Signal Min. Value (Hex) 总线最小值 | Signal Max. Value (Hex) 总线最大值 | Initial Value (Hex) 初始值 | Default Value (Hex) 默认值 | Invalid Value (Hex) 无效值 | Inactive Value (Hex) 非使能值 | Unit 单位 | Msg Cycle Time Fast(ms) 报文发送的快速周期(ms) | Msg Nr. Of Reption 报文快速发送的次数 | Msg Delay Time (ms) 报文延时时间(ms) | 0 | Left_BCM_L1 | Left_BCM_L2_L3 | Right_BCM | Rear_BCM | Left_BCM_4_0 | Right_BCM_4_0 | Front_BCM_4_0 | Rear_BCM_4_0 | UCU | SEC | UWBMC | HFRM | Media | LTE4G | HUD | FSE | INFC | TPD | Tbox | CMS | FDDC | VRCU | UWBIN | UWLFA | UWBRFA | UWBLRA | UWBRRA | BLE | NVS | CIC | R_NCM | CCMS | LLDM | RLDM | RIES | RLSA | DMSC | WCIE | SCM | UCUminiW | FLBEI | FRBEI | ETC | INS | CPD | SCPD | SCPD2 | PLM | TC | CCC | DMCU | CS | LPSSSA | RPSSSA | SWS | WCM | WCMRL | WCMRR | WCMRM | WCMFR | ECL | MDS | AVAS | RSCU | RRSE | LRSE | DB | PSDL | PSDR | IRM | PM25 | AQS | BD | PHP | SASD | SASP | ALS | PAL | MRLS | SECURL | SECURR | SECUP | SECU | TLUCU | TRUCU | AMP | PH | RAS | LAS | FRL | E_BOX | OMSELM | DMSLM | OMS | DHC | DSC | RCSC | V2X | MCPA | LFDR | LRDR | RFDR | RRDR | RLS | LLS | ISAP | APS | RLL | RLR | LDM | TLL | TLR | EDHC | HOD | AIM | VR | RVR | EOS | PDCML | PDCMR | PDCMB | MIRM | YRS | RCP | RRCP | IMAP | CWCH | LCSIL | RCSIL | CK | LMDCP | RMDCP | TDU | CURA | OMSEFC | ASS_1 | ASS_2 | TSS | AWD | TC | HAMP | Radio | PSPK | TSADS | UCU3 | FFL | TML_S | DRSEHPM | ACCD | ADM | FPTC | RPTC | FZPTC | OH | LBMS | LBMS_2 | SCPA | SCU | ECM | ECM_Fuel | PCM | VCU | PDC | CCU | BMS | LS | DCAS | DCOBC | DCDC | DCDC2 | BDC | LVBDC | RLBDC | RRBDC | FSMC | RSMC | FMCU | RMCU | ISG | BSG | TCU | TCU_Fuel | BH | FCOP | RCOP | FDL | RDL | CCM | TSP | FRMCU | FLMCU | RLMCU | RRMCU | GMCU | EVCC | ELD | PLCU | HVCPS | HVW | TMIM | OBC_2 | EDCM | CPC | HASU | IPB | NBS | RBU | IMU | EPS | ESP | ARS | RWS_L | RWS_R | SRA | SWA | SAS | SRS | DMS | FCR_L | FCR_R | ADAS | MPC | MRR | BSMCL | BSMCR | APA | PAS | HP | FLL | FLR | MSR_DRV | MSR_PSG | SGS | CTISCA | DiDyna | IDC | One_BOX | Disus | VDS | PPS | ERP | UCUmini_U | Data_Device | External_device | 法雷奥空调 | OCS | HWM_main | SAM_main | EMB | Receiver 接收节点 | Remark 备注 | 系统方 | 备注 | Updated 更新日期
ExternalDevice_SeatMotorCommand_0x300 | Normal | 0x300 | √ | √ | Seat Motor Control |  | √ |  |  | Event | 0 | 1 | 1 | 1 | 1 | 1 | No | 8 | [26 empty] | 0 | [243 empty] | s | [5 empty] | SeatMotorECU | 11-bit标准CAN、500 kbit/s、DLC=8、Intel/little-endian。Byte0仅定义8-bit Sub ID；一帧对应一次SeatMotor API调用；经典CAN帧自带CRC，载荷不再增加应用层CRC。 |  | SeatMotor Classic CAN proposal v2 | 20260723
ExternalDevice_SeatMotorCommand_0x300 | Normal | 0x300 | √ | √ | Seat Motor Control |  | √ |  |  | Event | 0 | 1 | 1 | 1 | 1 | 1 | Multiplexor | 8 | 1.0-1.7 | 8 | SeatMotor_CommandSubId_C | SeatMotor命令Sub ID | 0x00:INVALID 0x01:MOVE_ABSOLUTE_DUTY 0x02:MOVE_RELATIVE_DUTY 0x03:MOVE_TIMED_DUTY 0x04:MOVE_ABSOLUTE_SPEED 0x05:MOVE_RELATIVE_SPEED 0x06:MOVE_TIMED_SPEED 0x07:MOVE_ABSOLUTE_IN_TIME 0x08:STOP_MOTOR 0x09:STOP_ALL 0x0A:CALIBRATE_RANGE 0x0B:CALIBRATE_SPEED 0x0C:SAVE_SHUTDOWN 0x0D-0xFF:保留 | 0x00:INVALID 0x01:MOVE_ABSOLUTE_DUTY 0x02:MOVE_RELATIVE_DUTY 0x03:MOVE_TIMED_DUTY 0x04:MOVE_ABSOLUTE_SPEED 0x05:MOVE_RELATIVE_SPEED 0x06:MOVE_TIMED_SPEED 0x07:MOVE_ABSOLUTE_IN_TIME 0x08:STOP_MOTOR 0x09:STOP_ALL 0x0A:CALIBRATE_RANGE 0x0B:CALIBRATE_SPEED 0x0C:SAVE_SHUTDOWN 0x0D-0xFF:Reserved |  | Intel | 0 | 0 | OnChange | Unsigned | 1 | 0 | 0 | 255 | 0x0 | 0xFF | 0x09 | 0x09 | 0x00/0x0D-0xFF | [5 empty] | 1 | [243 empty] | s | [5 empty] | SeatMotorECU | Sub ID独占Byte0，为后续ParamA/ParamB的Multiplexor。 |  | SeatMotor Classic CAN proposal v2 | 20260723
ExternalDevice_SeatMotorCommand_0x300 | Normal | 0x300 | √ | √ | Seat Motor Control |  | √ |  |  | Event | 0 | 1 | 1 | 1 | 1 | 1 |  | 8 | 2.0-2.1 | 2 | SeatMotor_MotorSelector_C | 电机选择 | 0:电机0（直线/mm） 1:电机1（角度/deg） 2:电机2（角度/deg） 3:全局/无单电机 | 0:Motor0 linear 1:Motor1 angle 2:Motor2 angle 3:Global/no single motor |  | Intel | 1 | 8 | OnChange | Unsigned | 1 | 0 | 0 | 3 | 0x0 | 0x3 | 0x3 | 0x3 | [6 empty] | 1 | [243 empty] | s | [5 empty] | SeatMotorECU | Sub ID 0x01..0x08/0x0A/0x0B使用0..2；STOP_ALL/SAVE_SHUTDOWN必须为3。 |  | SeatMotor Classic CAN proposal v2 | 20260723
ExternalDevice_SeatMotorCommand_0x300 | Normal | 0x300 | √ | √ | Seat Motor Control |  | √ |  |  | Event | 0 | 1 | 1 | 1 | 1 | 1 |  | 8 | 2.2-2.3 | 2 | SeatMotor_Direction_C | 运动方向 | 0:STOPPED/未使用 1:TOWARD_FAR/远端 2:TOWARD_NEAR/近端 3:非法 | 0:STOPPED/unused 1:TOWARD_FAR 2:TOWARD_NEAR 3:Invalid |  | Intel | 1 | 10 | OnChange | Unsigned | 1 | 0 | 0 | 3 | 0x0 | 0x3 | 0x0 | 0x0 | 0x3 | 0x0 |  |  |  |  | 1 | [243 empty] | s | [5 empty] | SeatMotorECU | 仅MOVE_TIMED_DUTY和MOVE_TIMED_SPEED必须为1或2；其他Opcode必须为0。 |  | SeatMotor Classic CAN proposal v2 | 20260723
ExternalDevice_SeatMotorCommand_0x300 | Normal | 0x300 | √ | √ | Seat Motor Control |  | √ |  |  | Event | 0 | 1 | 1 | 1 | 1 | 1 |  | 8 | 2.4-2.5 | 2 | SeatMotor_ProtocolVersion_C | 协议版本 | 固定为1 | Fixed to 1 |  | Intel | 1 | 12 | OnChange | Unsigned | 1 | 0 | 1 | 1 | 0x1 | 0x1 | 0x1 | 0x1 | [6 empty] | 1 | [243 empty] | s | [5 empty] | SeatMotorECU |  |  | SeatMotor Classic CAN proposal v2 | 20260723
ExternalDevice_SeatMotorCommand_0x300 | Normal | 0x300 | √ | √ | Seat Motor Control |  | √ |  |  | Event | 0 | 1 | 1 | 1 | 1 | 1 |  | 8 | 2.6-2.7 | 2 | SeatMotor_CommandReserved_C | 命令保留位 | 固定为0 | Fixed to 0 |  | Intel | 1 | 14 | OnChange | Unsigned | 1 | 0 | 0 | 0 | 0x0 | 0x0 | 0x0 | 0x0 | [6 empty] | 1 | [243 empty] | s | [5 empty] | SeatMotorECU |  |  | SeatMotor Classic CAN proposal v2 | 20260723
ExternalDevice_SeatMotorCommand_0x300 | Normal | 0x300 | √ | √ | Seat Motor Control |  | √ |  |  | Event | 0 | 1 | 1 | 1 | 1 | 1 |  | 8 | 3.0-4.7 | 16 | SeatMotor_CommandSequence_C | 命令序号 | 16-bit循环递增事务序号；STOP_ALL无条件重同步 | 16-bit rolling transaction sequence; STOP_ALL always resynchronizes |  | Intel | 2 | 16 | OnChange | Unsigned | 1 | 0 | 0 | 65535 | 0x0 | 0xFFFF | 0x0000 | 0x0000 | [6 empty] | 1 | [243 empty] | s | [5 empty] | SeatMotorECU |  |  | SeatMotor Classic CAN proposal v2 | 20260723
ExternalDevice_SeatMotorCommand_0x300 | Normal | 0x300 | √ | √ | Seat Motor Control |  | √ |  |  | Event | 0 | 1 | 1 | 1 | 1 | 1 | 子ID:0x01 | 8 | 5.0-6.7 | 16 | SeatMotor_TargetValueX100_C | 绝对目标位置×100 | Motor0:0..10200（0..102.00 mm）；Motor1:0..8500；Motor2:0..9000 | Motor0:0..10200; Motor1:0..8500; Motor2:0..9000 |  | Intel | 4 | 32 | OnChange | Unsigned | 0.01 | 0 | 0 | 102 | 0x0 | 0x27D8 | 0x0 | 0x0 | 超过所选电机量程 |  | mm/deg |  |  |  | 1 | [243 empty] | s | [5 empty] | SeatMotorECU |  |  | SeatMotor Classic CAN proposal v2 | 20260723
ExternalDevice_SeatMotorCommand_0x300 | Normal | 0x300 | √ | √ | Seat Motor Control |  | √ |  |  | Event | 0 | 1 | 1 | 1 | 1 | 1 | 子ID:0x01 | 8 | 7.0-7.7 | 8 | SeatMotor_DutyPercent_C | PWM占空比 | 有效50..95% | Valid 50..95% |  | Intel | 6 | 48 | OnChange | Unsigned | 1 | 0 | 50 | 95 | 0x32 | 0x5F | 0x0 | 0x0 | 0x00-0x31/0x60-0xFF |  | % |  |  |  | 1 | [243 empty] | s | [5 empty] | SeatMotorECU |  |  | SeatMotor Classic CAN proposal v2 | 20260723
ExternalDevice_SeatMotorCommand_0x300 | Normal | 0x300 | √ | √ | Seat Motor Control |  | √ |  |  | Event | 0 | 1 | 1 | 1 | 1 | 1 | 子ID:0x01 | 8 | 8.0-8.7 | 8 | SeatMotor_DutyPercent_C_Reserved | PWM占空比保留字节 | 固定为0 | Fixed to 0 |  | Intel | 7 | 56 | OnChange | Unsigned | 1 | 0 | 0 | 0 | 0x0 | 0x0 | 0x0 | 0x0 | [6 empty] | 1 | [243 empty] | s | [5 empty] | SeatMotorECU |  |  | SeatMotor Classic CAN proposal v2 | 20260723
ExternalDevice_SeatMotorCommand_0x300 | Normal | 0x300 | √ | √ | Seat Motor Control |  | √ |  |  | Event | 0 | 1 | 1 | 1 | 1 | 1 | 子ID:0x02 | 8 | 5.0-6.7 | 16 | SeatMotor_DeltaValueX100_C | 相对位移×100 | int16有符号相对量；结果目标不得越过0或所选电机量程 | Signed int16 delta; resulting target must remain in range |  | Intel | 4 | 32 | OnChange | Signed | 0.01 | 0 | -102 | 102 | 0xD828 | 0x27D8 | 0x0 | 0x0 |  |  | mm/deg |  |  |  | 1 | [243 empty] | s | [5 empty] | SeatMotorECU |  |  | SeatMotor Classic CAN proposal v2 | 20260723
ExternalDevice_SeatMotorCommand_0x300 | Normal | 0x300 | √ | √ | Seat Motor Control |  | √ |  |  | Event | 0 | 1 | 1 | 1 | 1 | 1 | 子ID:0x02 | 8 | 7.0-7.7 | 8 | SeatMotor_DutyPercent_C | PWM占空比 | 有效50..95% | Valid 50..95% |  | Intel | 6 | 48 | OnChange | Unsigned | 1 | 0 | 50 | 95 | 0x32 | 0x5F | 0x0 | 0x0 | 0x00-0x31/0x60-0xFF |  | % |  |  |  | 1 | [243 empty] | s | [5 empty] | SeatMotorECU |  |  | SeatMotor Classic CAN proposal v2 | 20260723
ExternalDevice_SeatMotorCommand_0x300 | Normal | 0x300 | √ | √ | Seat Motor Control |  | √ |  |  | Event | 0 | 1 | 1 | 1 | 1 | 1 | 子ID:0x02 | 8 | 8.0-8.7 | 8 | SeatMotor_DutyPercent_C_Reserved | PWM占空比保留字节 | 固定为0 | Fixed to 0 |  | Intel | 7 | 56 | OnChange | Unsigned | 1 | 0 | 0 | 0 | 0x0 | 0x0 | 0x0 | 0x0 | [6 empty] | 1 | [243 empty] | s | [5 empty] | SeatMotorECU |  |  | SeatMotor Classic CAN proposal v2 | 20260723
ExternalDevice_SeatMotorCommand_0x300 | Normal | 0x300 | √ | √ | Seat Motor Control |  | √ |  |  | Event | 0 | 1 | 1 | 1 | 1 | 1 | 子ID:0x03 | 8 | 5.0-6.7 | 16 | SeatMotor_DurationMs_C | 持续时间 | 1..60000 ms | 1..60000 ms |  | Intel | 4 | 32 | OnChange | Unsigned | 1 | 0 | 1 | 60000 | 0x0001 | 0xEA60 | 0x0 | 0x0 | 0x0000/0xEA61-0xFFFF |  | ms |  |  |  | 1 | [243 empty] | s | [5 empty] | SeatMotorECU |  |  | SeatMotor Classic CAN proposal v2 | 20260723
ExternalDevice_SeatMotorCommand_0x300 | Normal | 0x300 | √ | √ | Seat Motor Control |  | √ |  |  | Event | 0 | 1 | 1 | 1 | 1 | 1 | 子ID:0x03 | 8 | 7.0-7.7 | 8 | SeatMotor_DutyPercent_C | PWM占空比 | 有效50..95% | Valid 50..95% |  | Intel | 6 | 48 | OnChange | Unsigned | 1 | 0 | 50 | 95 | 0x32 | 0x5F | 0x0 | 0x0 | 0x00-0x31/0x60-0xFF |  | % |  |  |  | 1 | [243 empty] | s | [5 empty] | SeatMotorECU |  |  | SeatMotor Classic CAN proposal v2 | 20260723
ExternalDevice_SeatMotorCommand_0x300 | Normal | 0x300 | √ | √ | Seat Motor Control |  | √ |  |  | Event | 0 | 1 | 1 | 1 | 1 | 1 | 子ID:0x03 | 8 | 8.0-8.7 | 8 | SeatMotor_DutyPercent_C_Reserved | PWM占空比保留字节 | 固定为0 | Fixed to 0 |  | Intel | 7 | 56 | OnChange | Unsigned | 1 | 0 | 0 | 0 | 0x0 | 0x0 | 0x0 | 0x0 | [6 empty] | 1 | [243 empty] | s | [5 empty] | SeatMotorECU |  |  | SeatMotor Classic CAN proposal v2 | 20260723
ExternalDevice_SeatMotorCommand_0x300 | Normal | 0x300 | √ | √ | Seat Motor Control |  | √ |  |  | Event | 0 | 1 | 1 | 1 | 1 | 1 | 子ID:0x04 | 8 | 5.0-6.7 | 16 | SeatMotor_TargetValueX100_C | 绝对目标位置×100 | Motor0:0..10200（0..102.00 mm）；Motor1:0..8500；Motor2:0..9000 | Motor0:0..10200; Motor1:0..8500; Motor2:0..9000 |  | Intel | 4 | 32 | OnChange | Unsigned | 0.01 | 0 | 0 | 102 | 0x0 | 0x27D8 | 0x0 | 0x0 | 超过所选电机量程 |  | mm/deg |  |  |  | 1 | [243 empty] | s | [5 empty] | SeatMotorECU |  |  | SeatMotor Classic CAN proposal v2 | 20260723
ExternalDevice_SeatMotorCommand_0x300 | Normal | 0x300 | √ | √ | Seat Motor Control |  | √ |  |  | Event | 0 | 1 | 1 | 1 | 1 | 1 | 子ID:0x04 | 8 | 7.0-8.7 | 16 | SeatMotor_SpeedValuePerSecondX100_C | 物理速度×100 | Motor0:mm/s×100；Motor1/2:deg/s×100；不得超过校准最大速度 | Motor0:mm/s x100; Motor1/2:deg/s x100; limited by calibrated maximum |  | Intel | 6 | 48 | OnChange | Unsigned | 0.01 | 0 | 0.01 | 655.35 | 0x0001 | 0xFFFF | 0x0 | 0x0 | 0x0000 |  | mm/s or deg/s |  |  |  | 1 | [243 empty] | s | [5 empty] | SeatMotorECU |  |  | SeatMotor Classic CAN proposal v2 | 20260723
ExternalDevice_SeatMotorCommand_0x300 | Normal | 0x300 | √ | √ | Seat Motor Control |  | √ |  |  | Event | 0 | 1 | 1 | 1 | 1 | 1 | 子ID:0x05 | 8 | 5.0-6.7 | 16 | SeatMotor_DeltaValueX100_C | 相对位移×100 | int16有符号相对量；结果目标不得越过0或所选电机量程 | Signed int16 delta; resulting target must remain in range |  | Intel | 4 | 32 | OnChange | Signed | 0.01 | 0 | -102 | 102 | 0xD828 | 0x27D8 | 0x0 | 0x0 |  |  | mm/deg |  |  |  | 1 | [243 empty] | s | [5 empty] | SeatMotorECU |  |  | SeatMotor Classic CAN proposal v2 | 20260723
ExternalDevice_SeatMotorCommand_0x300 | Normal | 0x300 | √ | √ | Seat Motor Control |  | √ |  |  | Event | 0 | 1 | 1 | 1 | 1 | 1 | 子ID:0x05 | 8 | 7.0-8.7 | 16 | SeatMotor_SpeedValuePerSecondX100_C | 物理速度×100 | Motor0:mm/s×100；Motor1/2:deg/s×100；不得超过校准最大速度 | Motor0:mm/s x100; Motor1/2:deg/s x100; limited by calibrated maximum |  | Intel | 6 | 48 | OnChange | Unsigned | 0.01 | 0 | 0.01 | 655.35 | 0x0001 | 0xFFFF | 0x0 | 0x0 | 0x0000 |  | mm/s or deg/s |  |  |  | 1 | [243 empty] | s | [5 empty] | SeatMotorECU |  |  | SeatMotor Classic CAN proposal v2 | 20260723
ExternalDevice_SeatMotorCommand_0x300 | Normal | 0x300 | √ | √ | Seat Motor Control |  | √ |  |  | Event | 0 | 1 | 1 | 1 | 1 | 1 | 子ID:0x06 | 8 | 5.0-6.7 | 16 | SeatMotor_DurationMs_C | 持续时间 | 1..60000 ms | 1..60000 ms |  | Intel | 4 | 32 | OnChange | Unsigned | 1 | 0 | 1 | 60000 | 0x0001 | 0xEA60 | 0x0 | 0x0 | 0x0000/0xEA61-0xFFFF |  | ms |  |  |  | 1 | [243 empty] | s | [5 empty] | SeatMotorECU |  |  | SeatMotor Classic CAN proposal v2 | 20260723
ExternalDevice_SeatMotorCommand_0x300 | Normal | 0x300 | √ | √ | Seat Motor Control |  | √ |  |  | Event | 0 | 1 | 1 | 1 | 1 | 1 | 子ID:0x06 | 8 | 7.0-8.7 | 16 | SeatMotor_SpeedValuePerSecondX100_C | 物理速度×100 | Motor0:mm/s×100；Motor1/2:deg/s×100；不得超过校准最大速度 | Motor0:mm/s x100; Motor1/2:deg/s x100; limited by calibrated maximum |  | Intel | 6 | 48 | OnChange | Unsigned | 0.01 | 0 | 0.01 | 655.35 | 0x0001 | 0xFFFF | 0x0 | 0x0 | 0x0000 |  | mm/s or deg/s |  |  |  | 1 | [243 empty] | s | [5 empty] | SeatMotorECU |  |  | SeatMotor Classic CAN proposal v2 | 20260723
ExternalDevice_SeatMotorCommand_0x300 | Normal | 0x300 | √ | √ | Seat Motor Control |  | √ |  |  | Event | 0 | 1 | 1 | 1 | 1 | 1 | 子ID:0x07 | 8 | 5.0-6.7 | 16 | SeatMotor_TargetValueX100_C | 绝对目标位置×100 | Motor0:0..10200（0..102.00 mm）；Motor1:0..8500；Motor2:0..9000 | Motor0:0..10200; Motor1:0..8500; Motor2:0..9000 |  | Intel | 4 | 32 | OnChange | Unsigned | 0.01 | 0 | 0 | 102 | 0x0 | 0x27D8 | 0x0 | 0x0 | 超过所选电机量程 |  | mm/deg |  |  |  | 1 | [243 empty] | s | [5 empty] | SeatMotorECU |  |  | SeatMotor Classic CAN proposal v2 | 20260723
ExternalDevice_SeatMotorCommand_0x300 | Normal | 0x300 | √ | √ | Seat Motor Control |  | √ |  |  | Event | 0 | 1 | 1 | 1 | 1 | 1 | 子ID:0x07 | 8 | 7.0-8.7 | 16 | SeatMotor_DurationMs_C | 到达时间 | 1..60000 ms | 1..60000 ms |  | Intel | 6 | 48 | OnChange | Unsigned | 1 | 0 | 1 | 60000 | 0x0001 | 0xEA60 | 0x0 | 0x0 | 0x0000/0xEA61-0xFFFF |  | ms |  |  |  | 1 | [243 empty] | s | [5 empty] | SeatMotorECU |  |  | SeatMotor Classic CAN proposal v2 | 20260723
ExternalDevice_SeatMotorCommand_0x300 | Normal | 0x300 | √ | √ | Seat Motor Control |  | √ |  |  | Event | 0 | 1 | 1 | 1 | 1 | 1 | 子ID:0x08 | 8 | 5.0-8.7 | 32 | SeatMotor_StopMotor_ReservedParameters_C | StopMotor保留参数，停止指定电机 | Byte4..7固定为0 | Byte4..7 fixed to 0 |  | Intel | 4 | 32 | OnChange | Unsigned | 1 | 0 | 0 | 0 | 0x0 | 0x00000000 | 0x0 | 0x0 | [6 empty] | 1 | [243 empty] | s | [5 empty] | SeatMotorECU | MotorSelector=0..2 |  | SeatMotor Classic CAN proposal v2 | 20260723
ExternalDevice_SeatMotorCommand_0x300 | Normal | 0x300 | √ | √ | Seat Motor Control |  | √ |  |  | Event | 0 | 1 | 1 | 1 | 1 | 1 | 子ID:0x09 | 8 | 5.0-8.7 | 32 | SeatMotor_StopAll_ReservedParameters_C | StopAll保留参数，停止全部电机 | Byte4..7固定为0 | Byte4..7 fixed to 0 |  | Intel | 4 | 32 | OnChange | Unsigned | 1 | 0 | 0 | 0 | 0x0 | 0x00000000 | 0x0 | 0x0 | [6 empty] | 1 | [243 empty] | s | [5 empty] | SeatMotorECU | MotorSelector=3 |  | SeatMotor Classic CAN proposal v2 | 20260723
ExternalDevice_SeatMotorCommand_0x300 | Normal | 0x300 | √ | √ | Seat Motor Control |  | √ |  |  | Event | 0 | 1 | 1 | 1 | 1 | 1 | 子ID:0x0A | 8 | 5.0-8.7 | 32 | SeatMotor_CalibrateRange_ReservedParameters_C | CalibrateRange校准指定电机机械量程 | Byte4..7固定为0 | Byte4..7 fixed to 0 |  | Intel | 4 | 32 | OnChange | Unsigned | 1 | 0 | 0 | 0 | 0x0 | 0x00000000 | 0x0 | 0x0 | [6 empty] | 1 | [243 empty] | s | [5 empty] | SeatMotorECU | MotorSelector=0..2 |  | SeatMotor Classic CAN proposal v2 | 20260723
ExternalDevice_SeatMotorCommand_0x300 | Normal | 0x300 | √ | √ | Seat Motor Control |  | √ |  |  | Event | 0 | 1 | 1 | 1 | 1 | 1 | 子ID:0x0B | 8 | 5.0-8.7 | 32 | SeatMotor_CalibrateSpeed_ReservedParameters_C | CalibrateSpeed校准指定电机最大速度 | Byte4..7固定为0 | Byte4..7 fixed to 0 |  | Intel | 4 | 32 | OnChange | Unsigned | 1 | 0 | 0 | 0 | 0x0 | 0x00000000 | 0x0 | 0x0 | [6 empty] | 1 | [243 empty] | s | [5 empty] | SeatMotorECU | MotorSelector=0..2 |  | SeatMotor Classic CAN proposal v2 | 20260723
ExternalDevice_SeatMotorCommand_0x300 | Normal | 0x300 | √ | √ | Seat Motor Control |  | √ |  |  | Event | 0 | 1 | 1 | 1 | 1 | 1 | 子ID:0x0C | 8 | 5.0-8.7 | 32 | SeatMotor_SaveShutdown_ReservedParameters_C | SaveShutdown保存状态并进入受控关机 | Byte4..7固定为0 | Byte4..7 fixed to 0 |  | Intel | 4 | 32 | OnChange | Unsigned | 1 | 0 | 0 | 0 | 0x0 | 0x00000000 | 0x0 | 0x0 | [6 empty] | 1 | [243 empty] | s | [5 empty] | SeatMotorECU | MotorSelector=3 |  | SeatMotor Classic CAN proposal v2 | 20260723
SeatMotorECU_SystemStatus_0x301 | Normal | 0x301 | √ | √ | Seat Motor Control |  | √ |  |  | Cycle/Event | 100 | 1 | 1 | 1 | 1 | 1 | No | 8 | [26 empty] | 0 | [243 empty] | r | [5 empty] | External_device | 命令处理后立即发送，并每100 ms周期发送；DLC=8。 |  | SeatMotor Classic CAN proposal v2 | 20260723
SeatMotorECU_SystemStatus_0x301 | Normal | 0x301 | √ | √ | Seat Motor Control |  | √ |  |  | Cycle/Event | 100 | 1 | 1 | 1 | 1 | 1 |  | 8 | 1.0-1.2 | 3 | SeatMotor_Ack_S | 命令应答 | 0:IDLE 1:ACCEPTED 2:REJECTED 3:CONFLICT 4:INHIBITED 5:STORAGE_ERROR | 0:IDLE 1:ACCEPTED 2:REJECTED 3:CONFLICT 4:INHIBITED 5:STORAGE_ERROR |  | Intel | 0 | 0 | Cycle/Event | Unsigned | 1 | 0 | 0 | 5 | 0x0 | 0x5 | 0x0 | 0x0 | 0x6-0x7 | [5 empty] | 1 | [243 empty] | r | [5 empty] | External_device |  |  | SeatMotor Classic CAN proposal v2 | 20260723
SeatMotorECU_SystemStatus_0x301 | Normal | 0x301 | √ | √ | Seat Motor Control |  | √ |  |  | Cycle/Event | 100 | 1 | 1 | 1 | 1 | 1 |  | 8 | 1.3-1.5 | 3 | SeatMotor_RejectReason_S | 拒绝原因 | 0:NONE 1:FORMAT 2:CONFLICT 3:RANGE 4:MISSING_FIELD 5:INHIBITED 6:EXECUTION 7:STORAGE | 0:NONE 1:FORMAT 2:CONFLICT 3:RANGE 4:MISSING_FIELD 5:INHIBITED 6:EXECUTION 7:STORAGE |  | Intel | 0 | 3 | Cycle/Event | Unsigned | 1 | 0 | 0 | 7 | 0x0 | 0x7 | 0x0 | 0x0 | [6 empty] | 1 | [243 empty] | r | [5 empty] | External_device |  |  | SeatMotor Classic CAN proposal v2 | 20260723
SeatMotorECU_SystemStatus_0x301 | Normal | 0x301 | √ | √ | Seat Motor Control |  | √ |  |  | Cycle/Event | 100 | 1 | 1 | 1 | 1 | 1 |  | 8 | 1.6 | 1 | SeatMotor_ShutdownInhibited_S | 受控关机抑制 | 0:否 1:是 | 0:No 1:Yes |  | Intel | 0 | 6 | Cycle/Event | Unsigned | 1 | 0 | 0 | 1 | 0x0 | 0x1 | 0x0 | 0x0 | [6 empty] | 1 | [243 empty] | r | [5 empty] | External_device |  |  | SeatMotor Classic CAN proposal v2 | 20260723
SeatMotorECU_SystemStatus_0x301 | Normal | 0x301 | √ | √ | Seat Motor Control |  | √ |  |  | Cycle/Event | 100 | 1 | 1 | 1 | 1 | 1 |  | 8 | 1.7 | 1 | SeatMotor_SafetyInhibited_S | 安全故障抑制 | 0:否 1:是 | 0:No 1:Yes |  | Intel | 0 | 7 | Cycle/Event | Unsigned | 1 | 0 | 0 | 1 | 0x0 | 0x1 | 0x0 | 0x0 | [6 empty] | 1 | [243 empty] | r | [5 empty] | External_device |  |  | SeatMotor Classic CAN proposal v2 | 20260723
SeatMotorECU_SystemStatus_0x301 | Normal | 0x301 | √ | √ | Seat Motor Control |  | √ |  |  | Cycle/Event | 100 | 1 | 1 | 1 | 1 | 1 |  | 8 | 2.0-2.3 | 4 | SeatMotor_LastOpcode_S | 最近操作码 | 最近由应用层处理的Opcode | Latest processed Opcode |  | Intel | 1 | 8 | Cycle/Event | Unsigned | 1 | 0 | 0 | 12 | 0x0 | 0xC | 0x0 | 0x0 | 0xD-0xF | [5 empty] | 1 | [243 empty] | r | [5 empty] | External_device |  |  | SeatMotor Classic CAN proposal v2 | 20260723
SeatMotorECU_SystemStatus_0x301 | Normal | 0x301 | √ | √ | Seat Motor Control |  | √ |  |  | Cycle/Event | 100 | 1 | 1 | 1 | 1 | 1 |  | 8 | 2.4-2.6 | 3 | SeatMotor_ActiveMask_S | 活动电机掩码 | bit0/1/2:电机0/1/2任务活动 | bit0/1/2: motor0/1/2 active |  | Intel | 1 | 12 | Cycle/Event | Unsigned | 1 | 0 | 0 | 7 | 0x0 | 0x7 | 0x0 | 0x0 | [6 empty] | 1 | [243 empty] | r | [5 empty] | External_device |  |  | SeatMotor Classic CAN proposal v2 | 20260723
SeatMotorECU_SystemStatus_0x301 | Normal | 0x301 | √ | √ | Seat Motor Control |  | √ |  |  | Cycle/Event | 100 | 1 | 1 | 1 | 1 | 1 |  | 8 | 2.7 | 1 | SeatMotor_BootRecordValid_S | 启动配置记录有效 | 0:否 1:是 | 0:No 1:Yes |  | Intel | 1 | 15 | Cycle/Event | Unsigned | 1 | 0 | 0 | 1 | 0x0 | 0x1 | 0x0 | 0x0 | [6 empty] | 1 | [243 empty] | r | [5 empty] | External_device |  |  | SeatMotor Classic CAN proposal v2 | 20260723
SeatMotorECU_SystemStatus_0x301 | Normal | 0x301 | √ | √ | Seat Motor Control |  | √ |  |  | Cycle/Event | 100 | 1 | 1 | 1 | 1 | 1 |  | 8 | 3.0-4.7 | 16 | SeatMotor_LastSequence_S | 最近命令序号 | 最近处理的sequence回显 | Latest processed sequence echo |  | Intel | 2 | 16 | Cycle/Event | Unsigned | 1 | 0 | 0 | 65535 | 0x0 | 0xFFFF | 0x0 | 0x0 | [6 empty] | 1 | [243 empty] | r | [5 empty] | External_device |  |  | SeatMotor Classic CAN proposal v2 | 20260723
SeatMotorECU_SystemStatus_0x301 | Normal | 0x301 | √ | √ | Seat Motor Control |  | √ |  |  | Cycle/Event | 100 | 1 | 1 | 1 | 1 | 1 |  | 8 | 5.0-5.2 | 3 | SeatMotor_RetryMask_S | 已堵转重试掩码 | bit0/1/2:电机0/1/2已重试 | bit0/1/2: motor0/1/2 retried |  | Intel | 4 | 32 | Cycle/Event | Unsigned | 1 | 0 | 0 | 7 | 0x0 | 0x7 | 0x0 | 0x0 | [6 empty] | 1 | [243 empty] | r | [5 empty] | External_device |  |  | SeatMotor Classic CAN proposal v2 | 20260723
SeatMotorECU_SystemStatus_0x301 | Normal | 0x301 | √ | √ | Seat Motor Control |  | √ |  |  | Cycle/Event | 100 | 1 | 1 | 1 | 1 | 1 |  | 8 | 5.3 | 1 | SeatMotor_BootRecordClean_S | 启动记录clean | 0:否 1:是 | 0:No 1:Yes |  | Intel | 4 | 35 | Cycle/Event | Unsigned | 1 | 0 | 0 | 1 | 0x0 | 0x1 | 0x0 | 0x0 | [6 empty] | 1 | [243 empty] | r | [5 empty] | External_device |  |  | SeatMotor Classic CAN proposal v2 | 20260723
SeatMotorECU_SystemStatus_0x301 | Normal | 0x301 | √ | √ | Seat Motor Control |  | √ |  |  | Cycle/Event | 100 | 1 | 1 | 1 | 1 | 1 |  | 8 | 5.4 | 1 | SeatMotor_WatchdogReset_S | 看门狗复位标志 | 0:否 1:是 | 0:No 1:Yes |  | Intel | 4 | 36 | Cycle/Event | Unsigned | 1 | 0 | 0 | 1 | 0x0 | 0x1 | 0x0 | 0x0 | [6 empty] | 1 | [243 empty] | r | [5 empty] | External_device |  |  | SeatMotor Classic CAN proposal v2 | 20260723
SeatMotorECU_SystemStatus_0x301 | Normal | 0x301 | √ | √ | Seat Motor Control |  | √ |  |  | Cycle/Event | 100 | 1 | 1 | 1 | 1 | 1 |  | 8 | 5.5-5.7 | 3 | SeatMotor_SystemReserved_S | 系统状态保留位 | 固定为0 | Fixed to 0 |  | Intel | 4 | 37 | Cycle/Event | Unsigned | 1 | 0 | 0 | 0 | 0x0 | 0x0 | 0x0 | 0x0 | [6 empty] | 1 | [243 empty] | r | [5 empty] | External_device |  |  | SeatMotor Classic CAN proposal v2 | 20260723
SeatMotorECU_SystemStatus_0x301 | Normal | 0x301 | √ | √ | Seat Motor Control |  | √ |  |  | Cycle/Event | 100 | 1 | 1 | 1 | 1 | 1 |  | 8 | 6.0-6.7 | 8 | SeatMotor_SafetyFault_S | 安全故障 | 0:NONE 1:DRIVER 2:CAN_BUS_OFF 3:CONFIG_STORE 4:BOOT_RECOVERY 5:DEBUG_DETACH 6:CAN_INIT | 0:NONE 1:DRIVER 2:CAN_BUS_OFF 3:CONFIG_STORE 4:BOOT_RECOVERY 5:DEBUG_DETACH 6:CAN_INIT |  | Intel | 5 | 40 | Cycle/Event | Unsigned | 1 | 0 | 0 | 6 | 0x0 | 0x06 | 0x0 | 0x0 | 0x07-0xFF | [5 empty] | 1 | [243 empty] | r | [5 empty] | External_device |  |  | SeatMotor Classic CAN proposal v2 | 20260723
SeatMotorECU_SystemStatus_0x301 | Normal | 0x301 | √ | √ | Seat Motor Control |  | √ |  |  | Cycle/Event | 100 | 1 | 1 | 1 | 1 | 1 |  | 8 | 7.0-8.7 | 16 | SeatMotor_ConfigSequenceLow16_S | 配置记录序号低16位 | Work Flash活动配置sequence低16位 | Low 16 bits of Work Flash sequence |  | Intel | 6 | 48 | Cycle/Event | Unsigned | 1 | 0 | 0 | 65535 | 0x0 | 0xFFFF | 0x0 | 0x0 | [6 empty] | 1 | [243 empty] | r | [5 empty] | External_device |  |  | SeatMotor Classic CAN proposal v2 | 20260723
SeatMotorECU_MotorTaskStatus_0x302 | Normal | 0x302 | √ | √ | Seat Motor Control |  | √ |  |  | Cycle/Event | 100 | 1 | 1 | 1 | 1 | 1 | No | 8 | [26 empty] | 0 | [243 empty] | r | [5 empty] | External_device | Byte0仅定义8-bit Sub ID；每100 ms按电机0→1→2各发一帧；状态变化时可立即发送；DLC=8。 |  | SeatMotor Classic CAN proposal v2 | 20260723
SeatMotorECU_MotorTaskStatus_0x302 | Normal | 0x302 | √ | √ | Seat Motor Control |  | √ |  |  | Cycle/Event | 100 | 1 | 1 | 1 | 1 | 1 | Multiplexor | 8 | 1.0-1.7 | 8 | SeatMotor_TaskStatusSubId_S | 任务状态Sub ID | 0x00:电机0 0x01:电机1 0x02:电机2 0x03-0xFF:保留 | 0x00:Motor0 0x01:Motor1 0x02:Motor2 0x03-0xFF:Reserved |  | Intel | 0 | 0 | Cycle/Event | Unsigned | 1 | 0 | 0 | 255 | 0x0 | 0xFF | 0x0 | 0x0 | 0x03-0xFF | [5 empty] | 1 | [243 empty] | r | [5 empty] | External_device | Sub ID独占Byte0。 |  | SeatMotor Classic CAN proposal v2 | 20260723
SeatMotorECU_MotorTaskStatus_0x302 | Normal | 0x302 | √ | √ | Seat Motor Control |  | √ |  |  | Cycle/Event | 100 | 1 | 1 | 1 | 1 | 1 | 子ID:0x00 | 8 | 2.0-2.3 | 4 | SeatMotor_M0_TaskState_S | 电机0任务状态 | 0:IDLE 1:WAIT_START 2:POSITION 3:TIMED 4:RETRY_DELAY 5:SPEED_CAL_WARMUP 6:SPEED_CAL_MEASURE 7:SPEED_CAL_SETTLE 8:COMPLETE 9:FAILED | 0:IDLE 1:WAIT_START 2:POSITION 3:TIMED 4:RETRY_DELAY 5:SPEED_CAL_WARMUP 6:SPEED_CAL_MEASURE 7:SPEED_CAL_SETTLE 8:COMPLETE 9:FAILED |  | Intel | 1 | 8 | Cycle/Event | Unsigned | 1 | 0 | 0 | 9 | 0x0 | 0x9 | 0x0 | 0x0 | 0xA-0xF | [5 empty] | 1 | [243 empty] | r | [5 empty] | External_device |  |  | SeatMotor Classic CAN proposal v2 | 20260723
SeatMotorECU_MotorTaskStatus_0x302 | Normal | 0x302 | √ | √ | Seat Motor Control |  | √ |  |  | Cycle/Event | 100 | 1 | 1 | 1 | 1 | 1 | 子ID:0x00 | 8 | 2.4-2.7 | 4 | SeatMotor_M0_Result_S | 电机0任务结果 | 0:NONE 1:RUNNING 2:OK 3:STOPPED 4:STALL 5:ENDPOINT 6:TIMEOUT 7:DRIVER_FAULT 8:INVALID 9:CALIBRATION_FAILED | 0:NONE 1:RUNNING 2:OK 3:STOPPED 4:STALL 5:ENDPOINT 6:TIMEOUT 7:DRIVER_FAULT 8:INVALID 9:CALIBRATION_FAILED |  | Intel | 1 | 12 | Cycle/Event | Unsigned | 1 | 0 | 0 | 9 | 0x0 | 0x9 | 0x0 | 0x0 | 0xA-0xF | [5 empty] | 1 | [243 empty] | r | [5 empty] | External_device |  |  | SeatMotor Classic CAN proposal v2 | 20260723
SeatMotorECU_MotorTaskStatus_0x302 | Normal | 0x302 | √ | √ | Seat Motor Control |  | √ |  |  | Cycle/Event | 100 | 1 | 1 | 1 | 1 | 1 | 子ID:0x00 | 8 | 3.0-3.1 | 2 | SeatMotor_M0_CurrentDirection_S | 电机0当前方向 | 0:STOPPED 1:TOWARD_FAR 2:TOWARD_NEAR 3:非法 | 0:STOPPED 1:TOWARD_FAR 2:TOWARD_NEAR 3:Invalid |  | Intel | 2 | 16 | Cycle/Event | Unsigned | 1 | 0 | 0 | 3 | 0x0 | 0x3 | 0x0 | 0x0 | 0x3 | [5 empty] | 1 | [243 empty] | r | [5 empty] | External_device |  |  | SeatMotor Classic CAN proposal v2 | 20260723
SeatMotorECU_MotorTaskStatus_0x302 | Normal | 0x302 | √ | √ | Seat Motor Control |  | √ |  |  | Cycle/Event | 100 | 1 | 1 | 1 | 1 | 1 | 子ID:0x00 | 8 | 3.2 | 1 | SeatMotor_M0_Active_S | 电机0任务活动标志 | 0:非活动 1:活动 | 0:Inactive 1:Active |  | Intel | 2 | 18 | Cycle/Event | Unsigned | 1 | 0 | 0 | 1 | 0x0 | 0x1 | 0x0 | 0x0 | [6 empty] | 1 | [243 empty] | r | [5 empty] | External_device |  |  | SeatMotor Classic CAN proposal v2 | 20260723
SeatMotorECU_MotorTaskStatus_0x302 | Normal | 0x302 | √ | √ | Seat Motor Control |  | √ |  |  | Cycle/Event | 100 | 1 | 1 | 1 | 1 | 1 | 子ID:0x00 | 8 | 3.3 | 1 | SeatMotor_M0_Retried_S | 电机0堵转重试标志 | 0:未重试 1:已重试 | 0:Not retried 1:Retried |  | Intel | 2 | 19 | Cycle/Event | Unsigned | 1 | 0 | 0 | 1 | 0x0 | 0x1 | 0x0 | 0x0 | [6 empty] | 1 | [243 empty] | r | [5 empty] | External_device |  |  | SeatMotor Classic CAN proposal v2 | 20260723
SeatMotorECU_MotorTaskStatus_0x302 | Normal | 0x302 | √ | √ | Seat Motor Control |  | √ |  |  | Cycle/Event | 100 | 1 | 1 | 1 | 1 | 1 | 子ID:0x00 | 8 | 3.4 | 1 | SeatMotor_M0_PositionValid_S | 电机0绝对位置有效 | 0:无效 1:有效 | 0:Invalid 1:Valid |  | Intel | 2 | 20 | Cycle/Event | Unsigned | 1 | 0 | 0 | 1 | 0x0 | 0x1 | 0x0 | 0x0 | [6 empty] | 1 | [243 empty] | r | [5 empty] | External_device |  |  | SeatMotor Classic CAN proposal v2 | 20260723
SeatMotorECU_MotorTaskStatus_0x302 | Normal | 0x302 | √ | √ | Seat Motor Control |  | √ |  |  | Cycle/Event | 100 | 1 | 1 | 1 | 1 | 1 | 子ID:0x00 | 8 | 3.5-3.7 | 3 | SeatMotor_M0_TaskReserved_S | 电机0任务状态保留位 | 固定为0 | Fixed to 0 |  | Intel | 2 | 21 | Cycle/Event | Unsigned | 1 | 0 | 0 | 0 | 0x0 | 0x0 | 0x0 | 0x0 | [6 empty] | 1 | [243 empty] | r | [5 empty] | External_device |  |  | SeatMotor Classic CAN proposal v2 | 20260723
SeatMotorECU_MotorTaskStatus_0x302 | Normal | 0x302 | √ | √ | Seat Motor Control |  | √ |  |  | Cycle/Event | 100 | 1 | 1 | 1 | 1 | 1 | 子ID:0x00 | 8 | 4.0-5.7 | 16 | SeatMotor_M0_CommandSequence_S | 电机0任务命令序号 | 该电机当前/最近任务的sequence | Sequence of current/latest motor task |  | Intel | 3 | 24 | Cycle/Event | Unsigned | 1 | 0 | 0 | 65535 | 0x0 | 0xFFFF | 0x0 | 0x0 | [6 empty] | 1 | [243 empty] | r | [5 empty] | External_device |  |  | SeatMotor Classic CAN proposal v2 | 20260723
SeatMotorECU_MotorTaskStatus_0x302 | Normal | 0x302 | √ | √ | Seat Motor Control |  | √ |  |  | Cycle/Event | 100 | 1 | 1 | 1 | 1 | 1 | 子ID:0x00 | 8 | 6.0-7.7 | 16 | SeatMotor_M0_ValueX100_S | 电机0当前物理位置×100 | mm×100 | mm x100 |  | Intel | 5 | 40 | Cycle/Event | Unsigned | 0.01 | 0 | 0 | 102 | 0x0 | 0x27D8 | 0x0 | 0x0 |  |  | mm |  |  |  | 1 | [243 empty] | r | [5 empty] | External_device |  |  | SeatMotor Classic CAN proposal v2 | 20260723
SeatMotorECU_MotorTaskStatus_0x302 | Normal | 0x302 | √ | √ | Seat Motor Control |  | √ |  |  | Cycle/Event | 100 | 1 | 1 | 1 | 1 | 1 | 子ID:0x00 | 8 | 8.0-8.7 | 8 | SeatMotor_M0_DutyPercent_S | 电机0当前/最近PWM占空比 | 0..100% | 0..100% |  | Intel | 7 | 56 | Cycle/Event | Unsigned | 1 | 0 | 0 | 100 | 0x0 | 0x64 | 0x0 | 0x0 | 0x65-0xFF |  | % |  |  |  | 1 | [243 empty] | r | [5 empty] | External_device |  |  | SeatMotor Classic CAN proposal v2 | 20260723
SeatMotorECU_MotorTaskStatus_0x302 | Normal | 0x302 | √ | √ | Seat Motor Control |  | √ |  |  | Cycle/Event | 100 | 1 | 1 | 1 | 1 | 1 | 子ID:0x01 | 8 | 2.0-2.3 | 4 | SeatMotor_M1_TaskState_S | 电机1任务状态 | 0:IDLE 1:WAIT_START 2:POSITION 3:TIMED 4:RETRY_DELAY 5:SPEED_CAL_WARMUP 6:SPEED_CAL_MEASURE 7:SPEED_CAL_SETTLE 8:COMPLETE 9:FAILED | 0:IDLE 1:WAIT_START 2:POSITION 3:TIMED 4:RETRY_DELAY 5:SPEED_CAL_WARMUP 6:SPEED_CAL_MEASURE 7:SPEED_CAL_SETTLE 8:COMPLETE 9:FAILED |  | Intel | 1 | 8 | Cycle/Event | Unsigned | 1 | 0 | 0 | 9 | 0x0 | 0x9 | 0x0 | 0x0 | 0xA-0xF | [5 empty] | 1 | [243 empty] | r | [5 empty] | External_device |  |  | SeatMotor Classic CAN proposal v2 | 20260723
SeatMotorECU_MotorTaskStatus_0x302 | Normal | 0x302 | √ | √ | Seat Motor Control |  | √ |  |  | Cycle/Event | 100 | 1 | 1 | 1 | 1 | 1 | 子ID:0x01 | 8 | 2.4-2.7 | 4 | SeatMotor_M1_Result_S | 电机1任务结果 | 0:NONE 1:RUNNING 2:OK 3:STOPPED 4:STALL 5:ENDPOINT 6:TIMEOUT 7:DRIVER_FAULT 8:INVALID 9:CALIBRATION_FAILED | 0:NONE 1:RUNNING 2:OK 3:STOPPED 4:STALL 5:ENDPOINT 6:TIMEOUT 7:DRIVER_FAULT 8:INVALID 9:CALIBRATION_FAILED |  | Intel | 1 | 12 | Cycle/Event | Unsigned | 1 | 0 | 0 | 9 | 0x0 | 0x9 | 0x0 | 0x0 | 0xA-0xF | [5 empty] | 1 | [243 empty] | r | [5 empty] | External_device |  |  | SeatMotor Classic CAN proposal v2 | 20260723
SeatMotorECU_MotorTaskStatus_0x302 | Normal | 0x302 | √ | √ | Seat Motor Control |  | √ |  |  | Cycle/Event | 100 | 1 | 1 | 1 | 1 | 1 | 子ID:0x01 | 8 | 3.0-3.1 | 2 | SeatMotor_M1_CurrentDirection_S | 电机1当前方向 | 0:STOPPED 1:TOWARD_FAR 2:TOWARD_NEAR 3:非法 | 0:STOPPED 1:TOWARD_FAR 2:TOWARD_NEAR 3:Invalid |  | Intel | 2 | 16 | Cycle/Event | Unsigned | 1 | 0 | 0 | 3 | 0x0 | 0x3 | 0x0 | 0x0 | 0x3 | [5 empty] | 1 | [243 empty] | r | [5 empty] | External_device |  |  | SeatMotor Classic CAN proposal v2 | 20260723
SeatMotorECU_MotorTaskStatus_0x302 | Normal | 0x302 | √ | √ | Seat Motor Control |  | √ |  |  | Cycle/Event | 100 | 1 | 1 | 1 | 1 | 1 | 子ID:0x01 | 8 | 3.2 | 1 | SeatMotor_M1_Active_S | 电机1任务活动标志 | 0:非活动 1:活动 | 0:Inactive 1:Active |  | Intel | 2 | 18 | Cycle/Event | Unsigned | 1 | 0 | 0 | 1 | 0x0 | 0x1 | 0x0 | 0x0 | [6 empty] | 1 | [243 empty] | r | [5 empty] | External_device |  |  | SeatMotor Classic CAN proposal v2 | 20260723
SeatMotorECU_MotorTaskStatus_0x302 | Normal | 0x302 | √ | √ | Seat Motor Control |  | √ |  |  | Cycle/Event | 100 | 1 | 1 | 1 | 1 | 1 | 子ID:0x01 | 8 | 3.3 | 1 | SeatMotor_M1_Retried_S | 电机1堵转重试标志 | 0:未重试 1:已重试 | 0:Not retried 1:Retried |  | Intel | 2 | 19 | Cycle/Event | Unsigned | 1 | 0 | 0 | 1 | 0x0 | 0x1 | 0x0 | 0x0 | [6 empty] | 1 | [243 empty] | r | [5 empty] | External_device |  |  | SeatMotor Classic CAN proposal v2 | 20260723
SeatMotorECU_MotorTaskStatus_0x302 | Normal | 0x302 | √ | √ | Seat Motor Control |  | √ |  |  | Cycle/Event | 100 | 1 | 1 | 1 | 1 | 1 | 子ID:0x01 | 8 | 3.4 | 1 | SeatMotor_M1_PositionValid_S | 电机1绝对位置有效 | 0:无效 1:有效 | 0:Invalid 1:Valid |  | Intel | 2 | 20 | Cycle/Event | Unsigned | 1 | 0 | 0 | 1 | 0x0 | 0x1 | 0x0 | 0x0 | [6 empty] | 1 | [243 empty] | r | [5 empty] | External_device |  |  | SeatMotor Classic CAN proposal v2 | 20260723
SeatMotorECU_MotorTaskStatus_0x302 | Normal | 0x302 | √ | √ | Seat Motor Control |  | √ |  |  | Cycle/Event | 100 | 1 | 1 | 1 | 1 | 1 | 子ID:0x01 | 8 | 3.5-3.7 | 3 | SeatMotor_M1_TaskReserved_S | 电机1任务状态保留位 | 固定为0 | Fixed to 0 |  | Intel | 2 | 21 | Cycle/Event | Unsigned | 1 | 0 | 0 | 0 | 0x0 | 0x0 | 0x0 | 0x0 | [6 empty] | 1 | [243 empty] | r | [5 empty] | External_device |  |  | SeatMotor Classic CAN proposal v2 | 20260723
SeatMotorECU_MotorTaskStatus_0x302 | Normal | 0x302 | √ | √ | Seat Motor Control |  | √ |  |  | Cycle/Event | 100 | 1 | 1 | 1 | 1 | 1 | 子ID:0x01 | 8 | 4.0-5.7 | 16 | SeatMotor_M1_CommandSequence_S | 电机1任务命令序号 | 该电机当前/最近任务的sequence | Sequence of current/latest motor task |  | Intel | 3 | 24 | Cycle/Event | Unsigned | 1 | 0 | 0 | 65535 | 0x0 | 0xFFFF | 0x0 | 0x0 | [6 empty] | 1 | [243 empty] | r | [5 empty] | External_device |  |  | SeatMotor Classic CAN proposal v2 | 20260723
SeatMotorECU_MotorTaskStatus_0x302 | Normal | 0x302 | √ | √ | Seat Motor Control |  | √ |  |  | Cycle/Event | 100 | 1 | 1 | 1 | 1 | 1 | 子ID:0x01 | 8 | 6.0-7.7 | 16 | SeatMotor_M1_ValueX100_S | 电机1当前物理位置×100 | deg×100 | deg x100 |  | Intel | 5 | 40 | Cycle/Event | Unsigned | 0.01 | 0 | 0 | 85 | 0x0 | 0x2134 | 0x0 | 0x0 |  |  | deg |  |  |  | 1 | [243 empty] | r | [5 empty] | External_device |  |  | SeatMotor Classic CAN proposal v2 | 20260723
SeatMotorECU_MotorTaskStatus_0x302 | Normal | 0x302 | √ | √ | Seat Motor Control |  | √ |  |  | Cycle/Event | 100 | 1 | 1 | 1 | 1 | 1 | 子ID:0x01 | 8 | 8.0-8.7 | 8 | SeatMotor_M1_DutyPercent_S | 电机1当前/最近PWM占空比 | 0..100% | 0..100% |  | Intel | 7 | 56 | Cycle/Event | Unsigned | 1 | 0 | 0 | 100 | 0x0 | 0x64 | 0x0 | 0x0 | 0x65-0xFF |  | % |  |  |  | 1 | [243 empty] | r | [5 empty] | External_device |  |  | SeatMotor Classic CAN proposal v2 | 20260723
SeatMotorECU_MotorTaskStatus_0x302 | Normal | 0x302 | √ | √ | Seat Motor Control |  | √ |  |  | Cycle/Event | 100 | 1 | 1 | 1 | 1 | 1 | 子ID:0x02 | 8 | 2.0-2.3 | 4 | SeatMotor_M2_TaskState_S | 电机2任务状态 | 0:IDLE 1:WAIT_START 2:POSITION 3:TIMED 4:RETRY_DELAY 5:SPEED_CAL_WARMUP 6:SPEED_CAL_MEASURE 7:SPEED_CAL_SETTLE 8:COMPLETE 9:FAILED | 0:IDLE 1:WAIT_START 2:POSITION 3:TIMED 4:RETRY_DELAY 5:SPEED_CAL_WARMUP 6:SPEED_CAL_MEASURE 7:SPEED_CAL_SETTLE 8:COMPLETE 9:FAILED |  | Intel | 1 | 8 | Cycle/Event | Unsigned | 1 | 0 | 0 | 9 | 0x0 | 0x9 | 0x0 | 0x0 | 0xA-0xF | [5 empty] | 1 | [243 empty] | r | [5 empty] | External_device |  |  | SeatMotor Classic CAN proposal v2 | 20260723
SeatMotorECU_MotorTaskStatus_0x302 | Normal | 0x302 | √ | √ | Seat Motor Control |  | √ |  |  | Cycle/Event | 100 | 1 | 1 | 1 | 1 | 1 | 子ID:0x02 | 8 | 2.4-2.7 | 4 | SeatMotor_M2_Result_S | 电机2任务结果 | 0:NONE 1:RUNNING 2:OK 3:STOPPED 4:STALL 5:ENDPOINT 6:TIMEOUT 7:DRIVER_FAULT 8:INVALID 9:CALIBRATION_FAILED | 0:NONE 1:RUNNING 2:OK 3:STOPPED 4:STALL 5:ENDPOINT 6:TIMEOUT 7:DRIVER_FAULT 8:INVALID 9:CALIBRATION_FAILED |  | Intel | 1 | 12 | Cycle/Event | Unsigned | 1 | 0 | 0 | 9 | 0x0 | 0x9 | 0x0 | 0x0 | 0xA-0xF | [5 empty] | 1 | [243 empty] | r | [5 empty] | External_device |  |  | SeatMotor Classic CAN proposal v2 | 20260723
SeatMotorECU_MotorTaskStatus_0x302 | Normal | 0x302 | √ | √ | Seat Motor Control |  | √ |  |  | Cycle/Event | 100 | 1 | 1 | 1 | 1 | 1 | 子ID:0x02 | 8 | 3.0-3.1 | 2 | SeatMotor_M2_CurrentDirection_S | 电机2当前方向 | 0:STOPPED 1:TOWARD_FAR 2:TOWARD_NEAR 3:非法 | 0:STOPPED 1:TOWARD_FAR 2:TOWARD_NEAR 3:Invalid |  | Intel | 2 | 16 | Cycle/Event | Unsigned | 1 | 0 | 0 | 3 | 0x0 | 0x3 | 0x0 | 0x0 | 0x3 | [5 empty] | 1 | [243 empty] | r | [5 empty] | External_device |  |  | SeatMotor Classic CAN proposal v2 | 20260723
SeatMotorECU_MotorTaskStatus_0x302 | Normal | 0x302 | √ | √ | Seat Motor Control |  | √ |  |  | Cycle/Event | 100 | 1 | 1 | 1 | 1 | 1 | 子ID:0x02 | 8 | 3.2 | 1 | SeatMotor_M2_Active_S | 电机2任务活动标志 | 0:非活动 1:活动 | 0:Inactive 1:Active |  | Intel | 2 | 18 | Cycle/Event | Unsigned | 1 | 0 | 0 | 1 | 0x0 | 0x1 | 0x0 | 0x0 | [6 empty] | 1 | [243 empty] | r | [5 empty] | External_device |  |  | SeatMotor Classic CAN proposal v2 | 20260723
SeatMotorECU_MotorTaskStatus_0x302 | Normal | 0x302 | √ | √ | Seat Motor Control |  | √ |  |  | Cycle/Event | 100 | 1 | 1 | 1 | 1 | 1 | 子ID:0x02 | 8 | 3.3 | 1 | SeatMotor_M2_Retried_S | 电机2堵转重试标志 | 0:未重试 1:已重试 | 0:Not retried 1:Retried |  | Intel | 2 | 19 | Cycle/Event | Unsigned | 1 | 0 | 0 | 1 | 0x0 | 0x1 | 0x0 | 0x0 | [6 empty] | 1 | [243 empty] | r | [5 empty] | External_device |  |  | SeatMotor Classic CAN proposal v2 | 20260723
SeatMotorECU_MotorTaskStatus_0x302 | Normal | 0x302 | √ | √ | Seat Motor Control |  | √ |  |  | Cycle/Event | 100 | 1 | 1 | 1 | 1 | 1 | 子ID:0x02 | 8 | 3.4 | 1 | SeatMotor_M2_PositionValid_S | 电机2绝对位置有效 | 0:无效 1:有效 | 0:Invalid 1:Valid |  | Intel | 2 | 20 | Cycle/Event | Unsigned | 1 | 0 | 0 | 1 | 0x0 | 0x1 | 0x0 | 0x0 | [6 empty] | 1 | [243 empty] | r | [5 empty] | External_device |  |  | SeatMotor Classic CAN proposal v2 | 20260723
SeatMotorECU_MotorTaskStatus_0x302 | Normal | 0x302 | √ | √ | Seat Motor Control |  | √ |  |  | Cycle/Event | 100 | 1 | 1 | 1 | 1 | 1 | 子ID:0x02 | 8 | 3.5-3.7 | 3 | SeatMotor_M2_TaskReserved_S | 电机2任务状态保留位 | 固定为0 | Fixed to 0 |  | Intel | 2 | 21 | Cycle/Event | Unsigned | 1 | 0 | 0 | 0 | 0x0 | 0x0 | 0x0 | 0x0 | [6 empty] | 1 | [243 empty] | r | [5 empty] | External_device |  |  | SeatMotor Classic CAN proposal v2 | 20260723
SeatMotorECU_MotorTaskStatus_0x302 | Normal | 0x302 | √ | √ | Seat Motor Control |  | √ |  |  | Cycle/Event | 100 | 1 | 1 | 1 | 1 | 1 | 子ID:0x02 | 8 | 4.0-5.7 | 16 | SeatMotor_M2_CommandSequence_S | 电机2任务命令序号 | 该电机当前/最近任务的sequence | Sequence of current/latest motor task |  | Intel | 3 | 24 | Cycle/Event | Unsigned | 1 | 0 | 0 | 65535 | 0x0 | 0xFFFF | 0x0 | 0x0 | [6 empty] | 1 | [243 empty] | r | [5 empty] | External_device |  |  | SeatMotor Classic CAN proposal v2 | 20260723
SeatMotorECU_MotorTaskStatus_0x302 | Normal | 0x302 | √ | √ | Seat Motor Control |  | √ |  |  | Cycle/Event | 100 | 1 | 1 | 1 | 1 | 1 | 子ID:0x02 | 8 | 6.0-7.7 | 16 | SeatMotor_M2_ValueX100_S | 电机2当前物理位置×100 | deg×100 | deg x100 |  | Intel | 5 | 40 | Cycle/Event | Unsigned | 0.01 | 0 | 0 | 90 | 0x0 | 0x2328 | 0x0 | 0x0 |  |  | deg |  |  |  | 1 | [243 empty] | r | [5 empty] | External_device |  |  | SeatMotor Classic CAN proposal v2 | 20260723
SeatMotorECU_MotorTaskStatus_0x302 | Normal | 0x302 | √ | √ | Seat Motor Control |  | √ |  |  | Cycle/Event | 100 | 1 | 1 | 1 | 1 | 1 | 子ID:0x02 | 8 | 8.0-8.7 | 8 | SeatMotor_M2_DutyPercent_S | 电机2当前/最近PWM占空比 | 0..100% | 0..100% |  | Intel | 7 | 56 | Cycle/Event | Unsigned | 1 | 0 | 0 | 100 | 0x0 | 0x64 | 0x0 | 0x0 | 0x65-0xFF |  | % |  |  |  | 1 | [243 empty] | r | [5 empty] | External_device |  |  | SeatMotor Classic CAN proposal v2 | 20260723
SeatMotorECU_MotorDiagnostic_0x303 | Normal | 0x303 | √ | √ | Seat Motor Control |  | √ |  |  | Cycle/Event | 500 | 1 | 1 | 1 | 1 | 1 | No | 8 | [26 empty] | 0 | [243 empty] | r | [5 empty] | External_device | Byte0仅定义8-bit Sub ID；每500 ms按电机0→1→2各发一帧；诊断值变化时可立即发送；DLC=8。 |  | SeatMotor Classic CAN proposal v2 | 20260723
SeatMotorECU_MotorDiagnostic_0x303 | Normal | 0x303 | √ | √ | Seat Motor Control |  | √ |  |  | Cycle/Event | 500 | 1 | 1 | 1 | 1 | 1 | Multiplexor | 8 | 1.0-1.7 | 8 | SeatMotor_DiagnosticSubId_S | 诊断状态Sub ID | 0x00:电机0 0x01:电机1 0x02:电机2 0x03-0xFF:保留 | 0x00:Motor0 0x01:Motor1 0x02:Motor2 0x03-0xFF:Reserved |  | Intel | 0 | 0 | Cycle/Event | Unsigned | 1 | 0 | 0 | 255 | 0x0 | 0xFF | 0x0 | 0x0 | 0x03-0xFF | [5 empty] | 1 | [243 empty] | r | [5 empty] | External_device | Sub ID独占Byte0。 |  | SeatMotor Classic CAN proposal v2 | 20260723
SeatMotorECU_MotorDiagnostic_0x303 | Normal | 0x303 | √ | √ | Seat Motor Control |  | √ |  |  | Cycle/Event | 500 | 1 | 1 | 1 | 1 | 1 | 子ID:0x00 | 8 | 2.0-2.3 | 4 | SeatMotor_M0_LastMotorEvent_S | 电机0最近底层事件 | 0:NONE 1:TARGET_REACHED 2:NEAR_ENDPOINT 3:FAR_ENDPOINT 4:STALL 5:TIMEOUT 6:ABORTED 7:DRIVER_FAULT 8:CALIBRATION_FAILED | 0:NONE 1:TARGET_REACHED 2:NEAR_ENDPOINT 3:FAR_ENDPOINT 4:STALL 5:TIMEOUT 6:ABORTED 7:DRIVER_FAULT 8:CALIBRATION_FAILED |  | Intel | 1 | 8 | Cycle/Event | Unsigned | 1 | 0 | 0 | 8 | 0x0 | 0x8 | 0x0 | 0x0 | 0x9-0xF | [5 empty] | 1 | [243 empty] | r | [5 empty] | External_device |  |  | SeatMotor Classic CAN proposal v2 | 20260723
SeatMotorECU_MotorDiagnostic_0x303 | Normal | 0x303 | √ | √ | Seat Motor Control |  | √ |  |  | Cycle/Event | 500 | 1 | 1 | 1 | 1 | 1 | 子ID:0x00 | 8 | 2.4-2.7 | 4 | SeatMotor_M0_DiagnosticReserved_S | 电机0诊断保留位 | 固定为0 | Fixed to 0 |  | Intel | 1 | 12 | Cycle/Event | Unsigned | 1 | 0 | 0 | 0 | 0x0 | 0x0 | 0x0 | 0x0 | [6 empty] | 1 | [243 empty] | r | [5 empty] | External_device |  |  | SeatMotor Classic CAN proposal v2 | 20260723
SeatMotorECU_MotorDiagnostic_0x303 | Normal | 0x303 | √ | √ | Seat Motor Control |  | √ |  |  | Cycle/Event | 500 | 1 | 1 | 1 | 1 | 1 | 子ID:0x00 | 8 | 3.0-4.7 | 16 | SeatMotor_M0_HallCount_S | 电机0当前Hall位置计数 | 超过65535时饱和为65535 | Saturated to 65535 |  | Intel | 2 | 16 | Cycle/Event | Unsigned | 1 | 0 | 0 | 65535 | 0x0 | 0xFFFF | 0x0 | 0x0 |  |  | pulse |  |  |  | 1 | [243 empty] | r | [5 empty] | External_device |  |  | SeatMotor Classic CAN proposal v2 | 20260723
SeatMotorECU_MotorDiagnostic_0x303 | Normal | 0x303 | √ | √ | Seat Motor Control |  | √ |  |  | Cycle/Event | 500 | 1 | 1 | 1 | 1 | 1 | 子ID:0x00 | 8 | 5.0-6.7 | 16 | SeatMotor_M0_MaxHallCount_S | 电机0校准最大Hall量程 | maxHallCount；超过65535时饱和 | Calibrated maxHallCount; saturated at 65535 |  | Intel | 4 | 32 | Cycle/Event | Unsigned | 1 | 0 | 0 | 65535 | 0x0 | 0xFFFF | 0x0 | 0x0 |  |  | pulse |  |  |  | 1 | [243 empty] | r | [5 empty] | External_device |  |  | SeatMotor Classic CAN proposal v2 | 20260723
SeatMotorECU_MotorDiagnostic_0x303 | Normal | 0x303 | √ | √ | Seat Motor Control |  | √ |  |  | Cycle/Event | 500 | 1 | 1 | 1 | 1 | 1 | 子ID:0x00 | 8 | 7.0-8.7 | 16 | SeatMotor_M0_MaxSpeedPpsX100_S | 电机0最大Hall速度×100 | maxSpeedPulsesPerSecondX100；根据固件校准上限使用uint16 | maxSpeedPulsesPerSecondX100; uint16 covers firmware calibration limit |  | Intel | 6 | 48 | Cycle/Event | Unsigned | 0.01 | 0 | 0 | 172 | 0x0 | 0x4330 | 0x0 | 0x0 |  |  | pulse/s |  |  |  | 1 | [243 empty] | r | [5 empty] | External_device |  |  | SeatMotor Classic CAN proposal v2 | 20260723
SeatMotorECU_MotorDiagnostic_0x303 | Normal | 0x303 | √ | √ | Seat Motor Control |  | √ |  |  | Cycle/Event | 500 | 1 | 1 | 1 | 1 | 1 | 子ID:0x01 | 8 | 2.0-2.3 | 4 | SeatMotor_M1_LastMotorEvent_S | 电机1最近底层事件 | 0:NONE 1:TARGET_REACHED 2:NEAR_ENDPOINT 3:FAR_ENDPOINT 4:STALL 5:TIMEOUT 6:ABORTED 7:DRIVER_FAULT 8:CALIBRATION_FAILED | 0:NONE 1:TARGET_REACHED 2:NEAR_ENDPOINT 3:FAR_ENDPOINT 4:STALL 5:TIMEOUT 6:ABORTED 7:DRIVER_FAULT 8:CALIBRATION_FAILED |  | Intel | 1 | 8 | Cycle/Event | Unsigned | 1 | 0 | 0 | 8 | 0x0 | 0x8 | 0x0 | 0x0 | 0x9-0xF | [5 empty] | 1 | [243 empty] | r | [5 empty] | External_device |  |  | SeatMotor Classic CAN proposal v2 | 20260723
SeatMotorECU_MotorDiagnostic_0x303 | Normal | 0x303 | √ | √ | Seat Motor Control |  | √ |  |  | Cycle/Event | 500 | 1 | 1 | 1 | 1 | 1 | 子ID:0x01 | 8 | 2.4-2.7 | 4 | SeatMotor_M1_DiagnosticReserved_S | 电机1诊断保留位 | 固定为0 | Fixed to 0 |  | Intel | 1 | 12 | Cycle/Event | Unsigned | 1 | 0 | 0 | 0 | 0x0 | 0x0 | 0x0 | 0x0 | [6 empty] | 1 | [243 empty] | r | [5 empty] | External_device |  |  | SeatMotor Classic CAN proposal v2 | 20260723
SeatMotorECU_MotorDiagnostic_0x303 | Normal | 0x303 | √ | √ | Seat Motor Control |  | √ |  |  | Cycle/Event | 500 | 1 | 1 | 1 | 1 | 1 | 子ID:0x01 | 8 | 3.0-4.7 | 16 | SeatMotor_M1_HallCount_S | 电机1当前Hall位置计数 | 超过65535时饱和为65535 | Saturated to 65535 |  | Intel | 2 | 16 | Cycle/Event | Unsigned | 1 | 0 | 0 | 65535 | 0x0 | 0xFFFF | 0x0 | 0x0 |  |  | pulse |  |  |  | 1 | [243 empty] | r | [5 empty] | External_device |  |  | SeatMotor Classic CAN proposal v2 | 20260723
SeatMotorECU_MotorDiagnostic_0x303 | Normal | 0x303 | √ | √ | Seat Motor Control |  | √ |  |  | Cycle/Event | 500 | 1 | 1 | 1 | 1 | 1 | 子ID:0x01 | 8 | 5.0-6.7 | 16 | SeatMotor_M1_MaxHallCount_S | 电机1校准最大Hall量程 | maxHallCount；超过65535时饱和 | Calibrated maxHallCount; saturated at 65535 |  | Intel | 4 | 32 | Cycle/Event | Unsigned | 1 | 0 | 0 | 65535 | 0x0 | 0xFFFF | 0x0 | 0x0 |  |  | pulse |  |  |  | 1 | [243 empty] | r | [5 empty] | External_device |  |  | SeatMotor Classic CAN proposal v2 | 20260723
SeatMotorECU_MotorDiagnostic_0x303 | Normal | 0x303 | √ | √ | Seat Motor Control |  | √ |  |  | Cycle/Event | 500 | 1 | 1 | 1 | 1 | 1 | 子ID:0x01 | 8 | 7.0-8.7 | 16 | SeatMotor_M1_MaxSpeedPpsX100_S | 电机1最大Hall速度×100 | maxSpeedPulsesPerSecondX100；根据固件校准上限使用uint16 | maxSpeedPulsesPerSecondX100; uint16 covers firmware calibration limit |  | Intel | 6 | 48 | Cycle/Event | Unsigned | 0.01 | 0 | 0 | 122 | 0x0 | 0x2FA8 | 0x0 | 0x0 |  |  | pulse/s |  |  |  | 1 | [243 empty] | r | [5 empty] | External_device |  |  | SeatMotor Classic CAN proposal v2 | 20260723
SeatMotorECU_MotorDiagnostic_0x303 | Normal | 0x303 | √ | √ | Seat Motor Control |  | √ |  |  | Cycle/Event | 500 | 1 | 1 | 1 | 1 | 1 | 子ID:0x02 | 8 | 2.0-2.3 | 4 | SeatMotor_M2_LastMotorEvent_S | 电机2最近底层事件 | 0:NONE 1:TARGET_REACHED 2:NEAR_ENDPOINT 3:FAR_ENDPOINT 4:STALL 5:TIMEOUT 6:ABORTED 7:DRIVER_FAULT 8:CALIBRATION_FAILED | 0:NONE 1:TARGET_REACHED 2:NEAR_ENDPOINT 3:FAR_ENDPOINT 4:STALL 5:TIMEOUT 6:ABORTED 7:DRIVER_FAULT 8:CALIBRATION_FAILED |  | Intel | 1 | 8 | Cycle/Event | Unsigned | 1 | 0 | 0 | 8 | 0x0 | 0x8 | 0x0 | 0x0 | 0x9-0xF | [5 empty] | 1 | [243 empty] | r | [5 empty] | External_device |  |  | SeatMotor Classic CAN proposal v2 | 20260723
SeatMotorECU_MotorDiagnostic_0x303 | Normal | 0x303 | √ | √ | Seat Motor Control |  | √ |  |  | Cycle/Event | 500 | 1 | 1 | 1 | 1 | 1 | 子ID:0x02 | 8 | 2.4-2.7 | 4 | SeatMotor_M2_DiagnosticReserved_S | 电机2诊断保留位 | 固定为0 | Fixed to 0 |  | Intel | 1 | 12 | Cycle/Event | Unsigned | 1 | 0 | 0 | 0 | 0x0 | 0x0 | 0x0 | 0x0 | [6 empty] | 1 | [243 empty] | r | [5 empty] | External_device |  |  | SeatMotor Classic CAN proposal v2 | 20260723
SeatMotorECU_MotorDiagnostic_0x303 | Normal | 0x303 | √ | √ | Seat Motor Control |  | √ |  |  | Cycle/Event | 500 | 1 | 1 | 1 | 1 | 1 | 子ID:0x02 | 8 | 3.0-4.7 | 16 | SeatMotor_M2_HallCount_S | 电机2当前Hall位置计数 | 超过65535时饱和为65535 | Saturated to 65535 |  | Intel | 2 | 16 | Cycle/Event | Unsigned | 1 | 0 | 0 | 65535 | 0x0 | 0xFFFF | 0x0 | 0x0 |  |  | pulse |  |  |  | 1 | [243 empty] | r | [5 empty] | External_device |  |  | SeatMotor Classic CAN proposal v2 | 20260723
SeatMotorECU_MotorDiagnostic_0x303 | Normal | 0x303 | √ | √ | Seat Motor Control |  | √ |  |  | Cycle/Event | 500 | 1 | 1 | 1 | 1 | 1 | 子ID:0x02 | 8 | 5.0-6.7 | 16 | SeatMotor_M2_MaxHallCount_S | 电机2校准最大Hall量程 | maxHallCount；超过65535时饱和 | Calibrated maxHallCount; saturated at 65535 |  | Intel | 4 | 32 | Cycle/Event | Unsigned | 1 | 0 | 0 | 65535 | 0x0 | 0xFFFF | 0x0 | 0x0 |  |  | pulse |  |  |  | 1 | [243 empty] | r | [5 empty] | External_device |  |  | SeatMotor Classic CAN proposal v2 | 20260723
SeatMotorECU_MotorDiagnostic_0x303 | Normal | 0x303 | √ | √ | Seat Motor Control |  | √ |  |  | Cycle/Event | 500 | 1 | 1 | 1 | 1 | 1 | 子ID:0x02 | 8 | 7.0-8.7 | 16 | SeatMotor_M2_MaxSpeedPpsX100_S | 电机2最大Hall速度×100 | maxSpeedPulsesPerSecondX100；根据固件校准上限使用uint16 | maxSpeedPulsesPerSecondX100; uint16 covers firmware calibration limit |  | Intel | 6 | 48 | Cycle/Event | Unsigned | 0.01 | 0 | 0 | 180 | 0x0 | 0x4650 | 0x0 | 0x0 |  |  | pulse/s |  |  |  | 1 | [243 empty] | r | [5 empty] | External_device |  |  | SeatMotor Classic CAN proposal v2 | 20260723

## SeatMotor接口映射
接口/API | Sub ID | ParamA Byte4..5 | ParamB Byte6..7 | Direction | MotorSelector | 结果观察 | 覆盖
SeatMotor_MoveAbsoluteDuty | 0x01 | targetValueX100 uint16 | duty uint8 + reserved | 0 | 0..2 | 0x302 TaskState/Result | 直接
SeatMotor_MoveRelativeDuty | 0x02 | deltaValueX100 int16 | duty uint8 + reserved | 0 | 0..2 | 0x302 TaskState/Result | 直接
SeatMotor_MoveTimedDuty | 0x03 | durationMs uint16 | duty uint8 + reserved | 1/2 | 0..2 | 0x302 TaskState/Result | 直接
SeatMotor_MoveAbsoluteSpeed | 0x04 | targetValueX100 uint16 | speedValuePerSecondX100 uint16 | 0 | 0..2 | 0x302 TaskState/Result | 直接
SeatMotor_MoveRelativeSpeed | 0x05 | deltaValueX100 int16 | speedValuePerSecondX100 uint16 | 0 | 0..2 | 0x302 TaskState/Result | 直接
SeatMotor_MoveTimedSpeed | 0x06 | durationMs uint16 | speedValuePerSecondX100 uint16 | 1/2 | 0..2 | 0x302 TaskState/Result | 直接
SeatMotor_MoveAbsoluteInTime | 0x07 | targetValueX100 uint16 | durationMs uint16 | 0 | 0..2 | 0x302 TaskState/Result | 直接
SeatMotorManager_Stop | 0x08 | reserved=0 | reserved=0 | 0 | 0..2 | Result=STOPPED | 直接
SeatMotorManager_StopAll | 0x09 | reserved=0 | reserved=0 | 0 | 3 | ActiveMask=0 | 直接
SeatMotor_CalibrateRange | 0x0A | reserved=0 | reserved=0 | 0 | 0..2 | COMPLETE/OK | 直接
SeatMotor_StartMaximumSpeedCalibration | 0x0B | reserved=0 | reserved=0 | 0 | 0..2 | WARMUP→MEASURE→SETTLE→OK | 直接
SeatMotorManager_GetStatus | RX | 0x302任务状态 | 0x303诊断状态 | — | 0..2 mux | 直接读取 | 直接
SeatMotorManager_IsAnyActive | RX | 0x301 ActiveMask | — | — | — | ActiveMask!=0 | 直接
SeatMotorManager_Init/Service | — | ECU内部 | ECU内部 | — | — | — | 内部
SeatMotor_RecoverPosition | — | 启动恢复内部流程 | — | — | — | 系统状态/故障 | 内部

## 帧字节布局
报文 | Byte0 | Byte1 | Byte2 | Byte3 | Byte4 | Byte5 | Byte6 | Byte7 | 发送触发
0x300 Command | Sub ID | Version/Reserved/Direction/Motor | Sequence L | Sequence H | ParamA L | ParamA H | ParamB L | ParamB H | Event
0x301 SystemStatus | Inhibit/Reject/ACK | RecordValid/Active/LastOpcode | LastSequence L | LastSequence H | Flags/Retry | SafetyFault | ConfigSequence L | ConfigSequence H | 100 ms + Event
0x302 MotorTaskStatus | Sub ID | Result/TaskState | Flags/Direction | MotorSequence L | MotorSequence H | ValueX100 L | ValueX100 H | Duty | 3电机各100 ms + Event
0x303 MotorDiagnostic | Sub ID | Reserved/LastEvent | HallCount L | HallCount H | MaxHallCount L | MaxHallCount H | MaxSpeedPpsX100 L | MaxSpeedPpsX100 H | 3电机各500 ms + Event

## 编制说明
项目 | 内容
协议定位 | SeatMotor经典标准CAN提案v2；500 kbit/s；11-bit ID；所有报文DLC=8；Intel/little-endian。
Sub ID布局 | 所有定义Sub ID的复用帧都由Byte0独占完整8-bit Sub ID；Byte0不再混排电机、版本、状态或其他信号。
与当前固件关系 | 当前分支实现的是32-byte CAN-FD协议v1。本矩阵为按需改成的8-byte经典CAN方案，需同步修改can_protocol和seat_application后才能上车使用。
CAN ID | 0x300命令；0x301系统应答；0x302电机任务状态；0x303电机诊断。参考表Sheet2未列出0x300..0x303，仍需整车网络负责人最终确认。
为何能压缩到8字节 | 三路量程不超102.00物理单位，target/delta的×100数值可用16位；60 s安全上限使durationMs可用uint16；speedValuePerSecondX100也使用uint16。
诚信与时效 | 经典CAN自带帧CRC；应用层使用16-bit sequence防重放/判断新旧。STOP_ALL应无条件立即停机并重同步sequence。
并发限制 | 0x300一帧只对应一路SeatMotor API调用，不再提供原CAN-FD v1一帧三电机原子启动。三电机仍可用三帧依次启动并发运行。
状态分帧 | 8字节无法同时容纳三路完整状态，因0x302/0x303使用Byte0 Sub ID复用，按0x00→0x01→0x02发送。
参数范围 | targetValueX100:uint16；deltaValueX100:int16；durationMs:1..60000；duty:50..95；speedValuePerSecondX100:uint16且不超过所选电机校准最大速度。
参考格式 | /home/orin/depth/canfd/CAN矩阵表_filled.xlsx
代码依据 | src/seat_motor_manager.h、src/motor_control.h、src/can_protocol.h、src/seat_application.c
生成日期 | 2026-07-23